## Average velocity calculations
Interval | Well | [5 empty] | Well | [5 empty] | Both wells
| 98-07-2 | [5 empty] | 98-06-8
| Depth MD (m) | Interval depth (m) | TWT (ms) | Interval TWT (ms) | OWT (s) | Average velocity (m/s) | Depth MD (m) | Interval depth (m) | TWT (ms) | Interval TWT (ms) | OWT (s) | Average velocity (m/s) | Average velocity (m/s)
Tertiary | 0 | 342 |  | 320.16 | 0.16008 | 2136.432 | 0 | 291.5 |  | 247 | 0.1235 | 2360.324 | 2248.378
Chalk Group | 342 | 417 | 320.16 | 263.33 | 0.13167 | 3167.129 | 291.5 | 414.2 | 247 | 300.69 | 0.15035 | 2754.997 | 2961.063
Upper Greensand | 759 | 29.5 | 583.49 | 21.51 | 0.010755 | 2742.91 | 705.7 | 36.2 | 547.69 | 27.39 | 0.013695 | 2643.3 | 2693.105
Gault Clay | 788.5 | 28.5 | 605 | 20.6 | 0.0103 | 2766.99 | 741.9 | 26.8 | 575.08 | 20.91 | 0.010455 | 2563.367 | 2665.179
MCU | 817 | 133 | 625.6 | 113.38 | 0.05669 | 2346.093 | 768.7 | 125.3 | 595.99 | 101.34 | 0.05067 | 2472.864 | 2409.478
Cornbrash | 950 | 143 | 738.98 | 89.01 | 0.044505 | 3213.122 | 894 | 145.5 | 697.33 | 94.52 | 0.04726 | 3078.713 | 3145.918
Inferior Oolite | 1093 | 193.5 | 827.99 | 114.99 | 0.057495 | 3365.51 | 1039.5 | 224.5 | 791.85 | 131.35 | 0.065675 | 3418.348 | 3391.929
White Lias | 1286.5 | 193.5 | 942.98 | 185 | 0.0925 | 2091.892 | 1264 | 359.5 | 923.2 | 203.84 | 0.10192 | 3527.276 | 2809.584
Sherwood Sandstone | 1633 |  | 1127.98 |  |  |  | 1623.5 |  | 1127.04
Checkshot data is taken from UKOGL and seismic interpretation in Petrel. This table shows calculated average velocities for intervals using vertical wells 98-07-2 and 98-06-8. Each lithology represents the start of the next interval. The Sherwood Sandstone is a poorly constrained boundary due to a gradual boudnary with the Mercia Mudstone Group therefore average velocities may be varied.
Average velocity = interval thickness (m) / one way time (seconds).

## Angle with sensitivity analysis
Calculating the angle of tilt along the Upper Greensand-Chalk boundary
Total length of section from east end of seismic section BP86-133B to where Upper Greensand outcrops along the seismic section 79-67* = 72.2 km or 72200 m
*UKOGl used with seismic intepretation to identify where the Chalk Group and Upper Greensand outcrops.
Two-way time taken off seismic section BP86-133B in Petrel.
1. Calculate depths at eastern end of BP86-11B using calculated average velocities.
Interval | Depth MD (m) | TWT (ms) | cumulative depth |  | OWT (s) | Av velocity
Base Tertiary | 456.0834 | 405.7 |  |  | 0.20285 | 2248.3778 | Depth = velocity x time
Base chalk |  | 642
Chalk interval | 349.8496 | 236.3 |  |  | 0.11815 | 2961.0628
Total depth to base of chalk | 805.933 |  |  | 642
Other intervals
Top of Upper Greensand |  |  | 805.933
Upper Greensand | 53.7409 | 39.91 | 859.6739 | 681.91 | 0.019955 | 2693.1054
Gault Clay | 22.6407 | 16.99 | 882.3146 | 698.9 | 0.008495 | 2665.1786
Cornbrash | 260.6212 | 216.33 | 1142.9358 | 915.23 | 0.10817 | 2409.4782
Inferior Oolite | 112.9384 | 71.8 | 1255.8743 | 987.03 | 0.0359 | 3145.9178
White Lias | 164.5425 | 97.02 | 1420.4168 | 1084.05 | 0.04851 | 3391.929
Total depth to White Lias | 1420.4168
2. Use calculated total depth to the top of the Upper Greensand at eastern end of BP86-133B and calculate angle of tilt across basin
Use tanθ = opposite/adjacent to calculate angle
0.011162 | Radians | 0.64 degrees
3. Sensitivity analysis - 5% change in average velocities gives an agle between 0.6 and 0.7 degrees
|  | 5% |  |  | minus 5%
| Av velocity | 0.05 |  |  | -0.05
Base Tertiary | 2248.3778 | 2360.7967 |  |  | 2135.9589
Base Chalk | 2961.0628 | 3109.1159 |  |  | 2813.0096
Interval thickness
Base Tertiary |  | 478.8876 |  |  | 433.2793
Base Chalk |  | 367.342 |  |  | 332.3571
Total depth |  | 846.2297 |  |  | 765.6364
New angle (RADIANS) |  | 0.01172 |  |  | 0.010604
Degrees |  | 0.67151 |  |  | 0.60756
72200 m
805.9 m
α

## Formation depths
Depths formations at eastern end of regional line and of eastern edge of the Wytch Farm oilfield
| Average velocity (m/s) | Eastern end of regional line |  |  |  | Eastern end of Wytch farm line
Interval |  | Interval TWT (ms) | Interval OWT (s) | Interval thickness (m) | Depth MD (m) | Interval TWT (ms) | Interval OWT (s) | Interval thickness (m) | Depth MD (m)
Tertiary | 2248.378 | 405.7 | 0.20285 | 456.0834 | 0 | 294.7 | 0.14735 | 331.2985 | 0
Chalk Group | 2961.063 | 236.3 | 0.11815 | 349.8496 | 456.0834 | 274.46 | 0.13723 | 406.3466 | 331.2985
Upper Greensand | 2693.105 | 39.91 | 0.019955 | 53.7409 | 805.933 | 18.79 | 0.009395 | 25.3017 | 737.6451
Gault Clay | 2665.179 | 16.99 | 0.008495 | 22.6407 | 859.6739 | 11.27 | 15.0183 | 15.0183 | 762.9468
MCU to Cornbrash | 2409.478 | 216.33 | 0.10816 | 260.6212 | 882.3146 | 132.04 | 159.0738 | 159.0738 | 777.9651
Cornbrash to Inferior Oolite | 3145.918 | 71.8 | 0.0359 | 112.9384 | 1142.936 | 85.53 | 134.5352 | 134.5352 | 937.0389
Inferior Oolite To White Lias | 3391.929 | 97.02 | 0.04851 | 164.5425 | 1255.874 | 107.39 | 182.1296 | 182.1296 | 1071.574
White Lias |  |  |  |  | 1420.417 |  |  |  | 1253.704